## 2-8-1
2-8-1． Toyoda Gosei/Self VOC check sheet
Inspection date:
Division:
Company/plant name： | [7 empty] | Approver |  | Evaluator |  | Issuer
Parts name （part No.）：
Participants：
Process | No | Inspection items | Check （○ or ×） | Measures | Process | Description of measures/remarks |  |  | Person in charge |  | Planned implementation date |  | Re-check
Process(materials ・parts receipt ～ product shipment）＆overall process | 1 | Do not inspect and store parts near smoking areas. |  | No manufacturing process near smoking areas. In principal, no smoking area shall be made inside buildings. Should you make a smoking area, ensure to install partition walls and ventilation to prevent the smoke from reaching processes.
| 2 | Do not smoke near process areas.
| 3 | Do not place parts that are irrelevant to the process applicable near painting and urethane injection processes |  | If such parts are close to processes, collect a gas sample and check its actual value. （Scope：formaldehyde, acetaldehyde ,toluene） Consult with Material Engineering Div. and Production Engineering Div. as necessary.
| 4 | Do not use solvents that contain the control substances. (ex.: painting materials including repairing materials, adhesive materials, dilute solutions, detergents, rust preventive materials, white gasoline, dirt removers, abnormal sound preventive agents (ex.: sliplon), lubricants, urethane raw materials, etc.) |  | A list of sub-materials used in processes is prepared and the SDS is retained or recommended solvents are used. （"Sub-Material Control Requirements （42-0501-Quality 34）" See append. " Sub-Material List").
| 5 | Do not use painting materials, adhesive materials, and solvents near parts that are irrelevant to manufacture, repair, and assembly such parts. |  | Use the items away from parts or use recommended materials. （"Sub-Material Control Requirements （42-0501-Quality 34）" See append. "Sub-Material List")
| 6 | Do not engage in work with uniforms, work gloves, and tools to which painting materials and solvents are attached. |  | Preparation of replacement rules for gloves and work gloves.
If you don't use sub-materials containing the control substances, this does not apply.
| 7 | Do not use items that include the control substances such as tapes containing solvents for packing of parts and materials |  | Recommended materials are used. （"Sub-Material Control Requirements （42-0501-Quality 34）" See append. " Sub-Material List").
| 8 | ①FIFO is under control. ②Rules are put in place for retention period. | ① | To prevent products from absorbing VOC, ensure not to leave them for a long time or cover them up. Ensure no products outdated the retention period stay in processes.
②
| 9 | Do not use mold releasing agents that contain the control substances such as one for urethane (See above). |  | Recommended materials are used. （"Sub-Material Control Requirements （42-0501-Quality 34）" See append. " Sub-Material List").
| 10 | Do not use painting materials and ink that contain the control substances for making.
| 11 | Parts are protected from direct exhaust gas. |  | Inside plants：Change to an electric lift. If impossible, take the same measure as No. 3. Outside of plants (shipment areas) ：Ensure to conduct "VOC training" to transportation companies such as TGL (No idling). Logistics (Miyoshi, Ichinomiya) ：Do not place products near trucks.
| 12 | Containers for solvents and wastes are completely kept sealed. |  | Do not leave the caps of containers located process areas open. Ensure that they are sealed all the time except they are used frequently.
| 13 | Floors and processes are clear from solvents and solutions. |  | Because such dirt that leak from equipment, 18L drums, spray cans, and containers attach onto floors, cause volatilization, and attach to products, prepare receivers or wipe them off right away.
| 14 | Parts and products are protected from direct sunshine. |  | Do not leave parts and products where direct sunshine casts over.
| 15 | When you use painting materials and solvents for application, repair, and rework processes, use an item that prevent them from scattering around. Check the processes to make sure everything is clean. |  | Installation of a booth and exhaust equipment, etc. (When the left items contain no control substance, this does not apply).
| 16 | 管理対象物質を含む部品があれば、中国仕向け部品との混在を避ける |  | 中国仕向け部品へ管理対象物質物質の吸着を防止する
| 16 | Do not use solvents, tapes, etc. that contain the control substances to equipment, floors, wagons, etc. located in the production process areas. |  | Use waterborne coating and sub-materials that contain no control substances. Set ventilation (dry) period. Collect a gas sample from processes and check its concentration as necessary. （"Sub-Material Control Requirements （42-0501-Quality 34）" See append. " Sub-Material List").
| 17 | Processes are free from solvent-oriented odor. |  | To prevent the air within processes from staying for a long time, improve ventilation. Collect a gas sample and check its concentration when the air is stuck there and has odor. （Scope：formaldehyde, acetaldehyde, toluene） Consult with Material Engineering Div. and Production Engineering Div. as necessary.
| 18 | Solvents such as spray cans and containers used within processes are clearly identified. |  | Clearly show ①names, ②locations, ③purposes of use of solvents (spray cans, containers), and ④items for VOC.
Standards | 1 | TIS (engineering instruction) designated in drawings is shown in the inspection procedure manual. |  | Incorporate contents of TIS (sheet) or drawings (interior parts) into the inspection procedure manual.
| 2 | The contents of TIS are understood. |  | Prepare TIS that is described in drawings.
| 3 | VOC measurement data of products applicable is prepared. |  | Assure VOC items described in the inspection procedure manual in number. (Check the measurement results with Production Engineering Div.)
| 4 | A work order is in place so that operators can comply with TIS requirement on allowable application amount to painting and solvent application processes (adhesive materials, sliplon). |  | Work manual, boundary sample of proper extent etc.
| 5 | A control record is prepared on the application amount for the above No. 4. |  | Inspection records, check sheets, control drawings, etc.
Supplier | 1 | The above items are monitored so as not to attach the control substances to products processed by tier 2 and tier 3. |  | Implement a process audit at a client and check its results.
・formaldehyde ・xylene ・tetradecane
・acetaldehyde ・ethylbenzene ・dibutyl phthalate
・toluene ・styrene ・Bis(2-ethylhexyl)phthalate）
※Source (Toyota) ：TIS01204-00232
(Control substances in interest)

## 2－8－1記入例
2-8-1． Toyoda Gosei/VOC self check sheet (example)
Inspection date:
Division:
Company/plant name： |  |  |  | ○○○ Company | [5 empty] | Approver |  | Evaluator |  | Issuer
Parts name （part No.）： |  |  |  | ○○○ Plant
Participants： |  |  | ○○○A console, steering wheel, weather strip
Process | No | Inspection items |  |  | Check （○ or ×） | Measures | Process | Description of measures/remarks |  |  | Person in charge |  | Planned implementation date |  | Re-check
Process(materials ・parts receipt ～ product shipment）＆overall process | 1 | Do not inspect and store parts near smoking areas. |  |  | ○ | No manufacturing process near smoking areas. In principal, no smoking area shall be made inside buildings. Should you make a smoking area, ensure to install partition walls and ventilation to prevent the smoke from reaching processes. | － | The smoking area is located outside of the building and the shutter is not available nearby, so the smoke does not flow into inside of the building. There is no spot to put parts nearby so the smoke does not be absorbed. |  |  | － |  | － |  | －
| 2 | Do not smoke near process areas. |  |  | ○ |  | － |  |  |  | － |  | － |  | －
| 3 | Do not place parts that are irrelevant to the process applicable near painting and urethane injection processes |  |  | ○ | If such parts are close to processes, collect a gas sample and check its actual value. （Scope：formaldehyde, acetaldehyde ,toluene） Consult with Material Engineering Div. and Production Engineering Div. as necessary. | ○○process | There is no spot to place applicable parts near the urethane expansion process |  |  | － |  | － |  | －
| 4 | Do not use solvents that contain the control substances. (ex.: painting materials including repairing materials, adhesive materials, dilute solutions, detergents, rust preventive materials, white gasoline, dirt removers, abnormal sound preventive agents (ex.: sliplon), lubricants, urethane raw materials, etc.) |  |  | × | A list of sub-materials used in processes is prepared and the SDS is retained or recommended solvents are used. （"Sub-Material Control Requirements （42-0501-Quality 34）" See append. " Sub-Material List"). | Rework process | Use of a dirt remover with toluene contained. →shift by ○○ |  |  | ○○ |  | ○○ |  | ○○
| 5 | Do not use painting materials, adhesive materials, and solvents near parts that are irrelevant to manufacture, repair, and assembly such parts. |  |  | ○ | Use the items away from parts or use recommended materials. （"Sub-Material Control Requirements （42-0501-Quality 34）" See append. "Sub-Material List") | － | No use of adhesive material etc. |  |  | － |  | － |  | －
| 6 | Do not engage in work with uniforms, work gloves, and tools to which painting materials and solvents are attached. |  |  | ○ | Preparation of replacement rules for gloves and work gloves. | All processes | Replacement of a pair of work glove every work shift |  |  | － |  | － |  | －
If you don't use sub-materials containing the control substances, this does not apply.
| 7 | Do not use items that include the control substances such as tapes containing solvents for packing of parts and materials |  |  | ○ | Recommended materials are used. （"Sub-Material Control Requirements （42-0501-Quality 34）" See append. " Sub-Material List"). | Receipt process | Check a tape SDS, no problem found |  |  | － |  | － |  | －
| 8 | ①FIFO is under control. ②Rules are put in place for retention period. |  |  | ① ○ | To prevent products from absorbing VOC, ensure not to leave them for a long time or cover them up. Ensure no products outdated the retention period stay in processes. | All processes | Control in accordance with the rule of long-period retention. |  |  | － |  | － |  | －
② ○
| 9 | Do not use mold releasing agents that contain the control substances such as one for urethane (See above). |  |  | × | Recommended materials are used. （"Sub-Material Control Requirements （42-0501-Quality 34）" See append. " Sub-Material List"). | Demold process | Use of a demold material with xylene contained →shift |  |  | ○/○ |  | ○/○ |  | ○/○
| 10 | Do not use painting materials and ink that contain the control substances for making. |  |  | ○ |  | ○○process | No material in interest is contained, no problem found |  |  | － |  | － |  | －
| 11 | Parts are protected from direct exhaust gas. |  |  | ○ | Inside plants：Change to an electric lift. If impossible, take the same measure as No. 3. Outside of plants (shipment areas) ：Ensure to conduct "VOC training" to transportation companies such as TGL (No idling). Logistics (Miyoshi, Ichinomiya) ：Do not place products near trucks. | ○○process | Regularly an electric lift is used. Only when a mold is changed, a gasoline life is used (limit a time in use) |  |  | － |  | － |  | －
| 12 | Containers for solvents and wastes are completely kept sealed. |  |  | ○ | Do not leave the caps of containers located process areas open. Ensure that they are sealed all the time except they are used frequently. | ○○process | － |  |  | － |  | － |  | －
| 13 | Floors and processes are clear from solvents and solutions. |  |  | ○ | Because such dirt that leak from equipment, 18L drums, spray cans, and containers attach onto floors, cause volatilization, and attach to products, prepare receivers or wipe them off right away. | ○○process | － |  |  | － |  | － |  | －
| 14 | Parts and products are protected from direct sunshine. |  |  | ○ | Do not leave parts and products where direct sunshine casts over. | ○○process | － |  |  | － |  | － |  | －
| 15 | When you use painting materials and solvents for application, repair, and rework processes, use an item that prevent them from scattering around. Check the processes to make sure everything is clean. |  |  | × | Installation of a booth and exhaust equipment, etc. (When the left items contain no control substance, this does not apply). | Touch up process | Install a draft |  |  | ○/○ |  | ○/○ |  | ○/○
| 16 | 管理対象物質を含む部品があれば、中国仕向け部品との混在を避ける |  |  | ○ | 中国仕向け部品へ管理対象物質物質の吸着を防止する | ○○工程
| 16 | Do not use solvents, tapes, etc. that contain the control substances to equipment, floors, wagons, etc. located in the production process areas. |  |  | ○ | Use waterborne coating and sub-materials that contain no control substances. Set ventilation (dry) period. Collect a gas sample from processes and check its concentration as necessary. （"Sub-Material Control Requirements （42-0501-Quality 34）" See append. " Sub-Material List"). | ○○process | Use a painting material with no toluene contained to paint the floors (check SDS). |  |  | － |  | － |  | －
| 17 | Processes are free from solvent-oriented odor. |  |  | ○ | To prevent the air within processes from staying for a long time, improve ventilation. Collect a gas sample and check its concentration when the air is stuck there and has odor. （Scope：formaldehyde, acetaldehyde, toluene） Consult with Material Engineering Div. and Production Engineering Div. as necessary. | ○○process | － |  |  | － |  | － |  | －
| 18 | Solvents such as spray cans and containers used within processes are clearly identified. |  |  | × | Clearly show ①names, ②locations, ③purposes of use of solvents (spray cans, containers), and ④items for VOC. | ○○process | Address as mentioned left. |  |  | ○/○ |  | ○/○ |  | ○/○
Standards | 1 | TIS (engineering instruction) designated in drawings is shown in the inspection procedure manual. |  |  | ○ | Incorporate contents of TIS (sheet) or drawings (interior parts) into the inspection procedure manual. | － | The Inspection Method Document has the description. |  |  | － |  | － |  | －
| 2 | The contents of TIS are understood. |  |  | ○ | Prepare TIS that is described in drawings. | － | The latest TIS is retained. |  |  | － |  | － |  | －
| 3 | VOC measurement data of products applicable is prepared. |  |  | × | Assure VOC items described in the inspection procedure manual in number. (Check the measurement results with Production Engineering Div.) | － | Applies only for CV data. Measure products under this process. |  |  | ○/○ |  | ○/○ |  | ○/○
| 4 | A work order is in place so that operators can comply with TIS requirement on allowable application amount to painting and solvent application processes (adhesive materials, sliplon). |  |  | ○ | Work manual, boundary sample for proper extent etc. | ○○process | － |  |  | － |  | － |  | －
| 5 | A control record is prepared on the application amount for the above No. 4. |  |  | ○ | Inspection records, check sheets, control drawings, etc. | ○○process | － |  |  | － |  | － |  | －
Supplier | 1 | The above items are monitored so as not to attach the control substances to products processed by tier 2 and tier 3. |  |  | × | Implement a process audit at a client and check its results. | － | Inspect suppliers as necessary. |  |  | ○/○ |  | ○/○ |  | ○/○
BRQE331 Format: 8（Est.: Dec. 2017)
・formaldehyde ・xylene ・tetradecane
・acetaldehyde ・ethylbenzene ・dibutyl phthalate
・toluene ・styrene ・Bis(2-ethylhexyl)phthalate）
※Source (Toyota) ：TIS01204-00232
(Control substances in interest)
Fill out "－" when
nothing is applicable
Fill out the rationale of the judgment
Fill out a measure taken

## 2-8-2
Acquired from Designated Regulation G, Quality Audit Dept., Quality Assurance Div., Toyota
2-8-2. Guideline for Absorption Prevention of Environmental Contaminants
[7 empty] | History | Date | Revision contents
[7 empty] | Establishment | 1.23.2009 | Arranged as guideline based on past failures
| Degree of influence | Contents |  |  |  |  | Defects of a past, assumed defects |  |  | Examples of measures
|  | When | Where | What | (Target substance) | How
Parts | A | Storage | Storage place near smoking area | Cigarette smoke | Acetaldehyde | Cigarette smoke was attached on parts. | Cigarette smoke was attached to the seat stored near the smoking area, which caused the vehicle NG. |  |  | • Change the smoking area. • Ventilate the place to prevent attachment to parts.
| C | Manufacturing and storage | Manufacturing process, storage place (including storage rack) | VOC occurring from parts without measures against VOC | All substances | Adsorption of VOC due to mixture with parts without measures against VOC | VOC was adsorbed from another door trims (coating without measures) in the same container while the door trims were stored. |  |  | • Separate the process from parts without measures.
| C | Manufacturing and storage | Coating, adhesive application process Nearby manufacturing process, storage place | VOC contained in paint and adhesives | Toluene Xylene | VOC contained in paint and adhesives scattered and attached to parts | The sunroofs stored near the coating process adsorbed VOC occurring from the coating process. |  |  | • Change the parts storage place.
Vehicles | C | Assembling and inspection | Assembling process, inspection process | Cigarette smoke | Acetaldehyde | Cigarette smoke was attached to parts. | Cigarette smoke from the line side was adsorbed. |  |  | • Change the smoking area. • Ventilate the place to prevent attachment to parts inside the vehicle compartment.
| C | Assembling and inspection | Assembling process, inspection process | Dirt such as paint, oil, etc. attached to work gloves, work clothes and safety shoes | All substances | VOC entered into the vehicle compartment through work gloves, work clothes and safety shoes with paint and oil attached | The person who was wearing work clothes with paint attached, entered the vehicle compartment, and VOC were attached. |  |  | • Do not perform works with dirty work gloves, work clothes and safety shoes.
| B | Storage | Coating hospital (repair place) | VOC contained in paint | Toluene Xylene | VOC contained in paint and thinner scattered and was adsorbed into parts inside the vehicle compartment at repair and storage of the vehicle | The parts were stored in the coating hospital with a high VOC concentration while the windows kept opened for two days, and VOC were adsorbed. |  |  | • Do not store parts in the coating hospital for a long term. • If it is necessary to store parts in the coating hospital, close the windows.
| C | Assembling and storage | Assembling process, storage place | VOC contained in paint for equipment | Toluene Xylene | VOC contained in paint of buildings and floor surfaces (painting, etc.) scattered and was adsorbed into parts inside the vehicle compartment | When the floor surface was repaired with paint, VOC contained in paint was adsorbed into parts inside the vehicle compartment. |  |  | • Use water paint.
| C | Storage and transportation | Storage place, transportation | Exhaust gas | Toluene | Attachment of exhaust gas to parts inside the vehicle compartment | Absorption from the outside environment such as through exhaust gas. |  |  | • Close the windows. • Do not store parts in a place exposed to exhaust gas.
(Note) Degree of influence
| Item |  |  |  | Reason
A | Measures are necessary because there is an influence. |  |  |  | The vehicle did not achieve the standard values.
B | Measures need to be considered because the influence is large depending on the conditions. |  |  |  | Inclusion of VOC was found.
C | The degree of influence is not determined, but measures are desirable. |  |  |  | Inclusion of VOC is assumed.

## 2-8-3
2-8-3. Prohibited Items for Quality Maintenance and Control for VOC inside Vehicle Compartment (Don’ts)
1 | Do not put parts near the coating process and the urethane forming process.
2 | Do not wipe parts with alcohol. (*3 Added by TG)
3 | Prevent parts from being in direct contact with exhaust gas.
4 | Do not use paint, adhesives and solvent near parts.
5 | Do not smoke near the parts manufacturing, inspection and storage processes.
6 | Do not put indications on parts with lacquer coating and ink.
7 | Do not use the items (tape with solvent, etc.) which might affect VOC, for packaging of parts.
8 | Do not use the items other than the designated indirect materials (tape, pen, etc.).
9 | Do not use repair paint containing toluene and xylene, and fluids such as detergent (white gas), etc.
10 | Do not enter the vehicle while wearing work clothes with paint or solvent attached (*1).
11 | Do not enter the vehicle with work gloves or tools with paint or solvent attached (*1).
12 | Do not enter the vehicle (*2) just after smoking (within five minutes) or perform works near the smoking area.
13 | Do not leave the vehicle inside a container for transportation, etc. for the time more than required.
(*1) This may be acceptable if they are odorless and dry. If they have an odor or are wet, this shall be unacceptable.
(*2) This may be acceptable if the person washes his hands (with soap) and gargles (with water) before the work.
(*3) Those indicated in drawings or the technical instruction sheet may be acceptable.

## 2－8－4
（１／ ）
(2-8-4) | [9 empty] | (M/D/Y)
[7 empty] | Div.： |  |  | Section Manager | Personnel in charge
Check Sheet of Sub Materials Full Inspection | [10 empty] | （Contact： ）
Personnel in charge：
Sub material information （incl. auxiliary materials） |  |  |  | Product & process information with sub materials used (incl. auxiliary materials） |  |  |  |  | Remark
Type | Product name & Part # (model) | Mfg. maker | Purpose | Product or process name with applicable materials used | Product part # applicable | Necessity of TG's specified item | Timing when sub materials start used | TG' material part #
（ ／ ）
Sub material information （incl. auxiliary materials） |  |  |  | Product & process information with sub materials used (incl. auxiliary materials） |  |  |  |  | Remark
Type | Product name & Part # (model) | Mfg. maker | Purpose | Product or process name with applicable materials used | Product part # applicable | Necessity of TG's specified item | Timing when sub materials start used | TG' material part #

## 2－8－4記入例
（１／ ）
(2-8-4) | [9 empty] | (M/D/Y)
[7 empty] | Div.： |  |  | Section Manager | Person in charge
Check Sheet of Sub Materials Full Inspection （example） | [10 empty] | （Contact： ）
Personnel in charge：
Sub material information （incl. auxiliary materials） |  |  |  | Product & process information with sub materials used (incl. auxiliary materials） |  |  |  |  | Remark
Type | Product name & Part # (model) | Mfg. maker | Purpose | Product or process name with applicable materials used | Product part # applicable | Necessity of TG's specified item | Timing when sub materials start used | TG' material part #
Select from the below pull-down list:
・ink/painting material
・pen/marker
・tape
・solvent
・grease
・others
Fill out a supplier name when a maker is unidentified.
One typical part # is acceptable for the same series/products.
Select from the below:
・Instruction in drawings
・Instruction in design engineering documents
・Instruction in other instructions/standards (fill out the instruction document name)
・Falls into the recommended sub material list.
→Fill out "outside of TG's specified item".
Fill out "unidentified" when so.
Describe a temporary measure should any sub material not designated is used.
Fill out "-"when part # is not set.